## Chapter 1
Question | Answer Option 1 | Answer Option 2 | Answer Option 3 | Answer Option 4 | Correct Response | Explanation | Related Episode
Which item is not likely to be found in a technician's toolkit? | Tweezers | Nut driver | Spudger | EMP | 4 | Electromagnetic Pulse (EMP) is not a tool, it is a cause of problems. All of the other choices are common tools used by technicians. | Tools of the Trade | 1
A tech might use either a voltage tester or this tool to check power supplied by a wall socket. | RFI meter | ESD meter | Voltmeter | Tweezers | 3 | A voltmeter can test wall power. RFI and ESD meters don't test wall power. Using tweezers to test for power can cause equipment damage, injury or death. | Tools of the Trade | 1
The first step in troubleshooting is to ________. | Identify the problem | Implement a solution | Document the service | Follow up with the customer | 1 | Of the choices listed here, the first step in troubleshooting is to identify the problem. The other choices will follow. |  | 1

## Chapter 2
Question | Answer Option 1 | Answer Option 2 | Answer Option 3 | Answer Option 4 | Correct Response | Explanation | Related Episode
Which primary PC component is an output device? | Microphone | Printer | Web camera | Keyboard | 2 | A printer is an output device. Microphones, keyboards and web cameras are input devices. | Primary PC Components | 1
This external connector supports connecting to a network. | RJ-45 | PS/2 | Parallel port | Mini-DIN | 1 | RJ-45 connectors are for Ethernet network cables. PS/2 connectors are for mice and keyboards; parallel ports are for printers; and Mini-DIN is another name for a PS/2 connector. | External Connections | 1
Which component is not installed directly onto the motherboard? | Chipset | CPU (Central Processing Unit) | RAM stick | Thermal paste | 4 | Thermal paste goes between a CPU and its heat sink, not (if you are careful) on the motherboard. CPUs, RAM sticks and chipsets are all installed onto the motherboard. | Inside the PC | 1
Which item is not a computer? | Laptop | Tablet | CPU | Android phones | 3 | A CPU is a chip that can calculate, but is not a full computer. An SSD is a storage device, not a computer. Tablets, Raspberry Pi's, Android phones and laptop are all computers. | What is a Computer | 1

## Chapter 3
Question | Answer Option 1 | Answer Option 2 | Answer Option 3 | Answer Option 4 | Answer Option 5 | Answer Option 6 | Correct Response | Explanation | Related Episode
When an instruction is sent to the CPU in a binary pattern, how does the CPU know what instruction the pattern means? | External data bus | Register | Translator | Code book |  |  | 4 | The CPU has an internal code book that identifies each instruction pattern. A register is a memory location inside a CPU. The external data bus is the set of wires that carry data and instructions between the CPU and RAM. In this context, translator is a made-up term. | What is a CPU | 1
What is the design foundation on which families of CPUs are built? | Microarchitecture | Machine language | Binary | System crystal |  |  | 1 | Microarchitecture is the underlying circuitry at the core of the CPU. Machine language is the binary format for instructions sent to the CPU. Binary describes the two states that electrical pulses to the CPU can represent. The system crystal provides clock pulses to the CPU. | CPU Speeds and Cores | 1
How does a CPU increase the speed of the system clock? | Hyperthreading | Overclocking | Internal crystals | Clock multipliers |  |  | 4 | There are clock multipliers inside a CPU that multiply the number of pulses sent by the system crystal. Overclocking uses multipliers and other techniques to run the internal speeds higher than the design specifications. It could be a right answer but is not the BEST answer. There are no internal crystals inside the CPU. | CPU Speeds and Cores
Which type of memory inside a CPU is the slowest? | Go | L1 | L2 | L3 |  |  | 3 | L3 is the slowest memory inside a CPU. L2 is faster than L3 and L1 is faster than L2. | Caching | 1
Which are common Intel sockets? (Choose one) | 1151 | AM4 | TR4 | AM3+ |  |  | 1,4 | 1151 and AM3+ are both Intel sockets. AM4 and TR4 are Ryzen sockets. | CPU Sockets | 1
When installing a CPU, protect it with what? | Antistatic wrist strap | OEM fan | Thermal paste | Orientation notch |  |  | 1 | An antistatic wrist strap protects chips and electronics from electrostatic discharges. A fan keeps the chip cool after it has been installed. Thermal paste helps transfer heat from the CPU to the heat sink/fan after it has been installed. The orientation notch identifies which direction the CPU should face so that it seats correctly in the socket. | Installing a CPU | 1
What are the benefits of liquid cooling over heat sink/fan cooling? (Choose two) | Overclocking | Quieter operation | ZIF sockets | More powerful cooling |  |  | 2,4 | Liquid cooling is quieter and more powerful than traditional air/fan cooling. Liquid cooling may help overclock a CPU, but overclocking is not an automatic benefit of liquid cooling. ZIF sockets are the type of sockets that CPUs lock into when installed on the motherboard; they have nothing to do with cooling. | Liquid Cooling | 1

## Chapter 4
Question | Question Type (multiple-choice or multi-select) | Answer Option 1 | Answer Option 2 | Answer Option 3 | Answer Option 4 | Answer Option 5 | Correct Response | Explanation | Related Episode
DDR4 RAM modules have how many pins? | multiple-choice | 168 | 240 | 288 | 204 |  | 3 | DDR4 RAM modules have 288 pins. | RAM Technology | 1
Which type of RAM modules have 240 pins? (Choose two) | multi-select | DDR2 | L1 Cache | SDRAM | DDR4 | SO-DIMMs | 1 | DDR2 and DDR3 RAM modules have 240 pins. | RAM Technology | 1
What type of RAM module has chips organized into 4-bits? | multiple-choice | Dual-channel RAM | Synchronous RAM | Single-sided RAM | Double-sided RAM |  | 4 | Double-sided RAM is organized into 4-bits. Single-sided RAM is organized into 8-bits. Dual channel RAM is a technology, not a memory module. Synchrous RAM is technology that keeps RAM timing matched to the system clock. | RAM Capacity | 1
Which RAM would typically be installed into a laptop computer? | multiple-choice | ECC | SPD RAM | SDRAM | SO-DIMMs |  | 4 | Laptops and other small form factor motherboards typically use SO-DIMM memory modules. ECC RAM is usually found in server-grade computers. SDRAM is an early generation of RAM technology but it is not specific to laptops. There is no such thing as SPD RAM. | RAM Features | 1
Which types of RAM can function even if one of its memory chips fails? | multi-select | SO-DIMMs | ECC | Double-sided RAM | SPD RAM | Dual-Channel RAM | 2 | ECC RAM and Parity RAM can function with a failed memory chip. SO-DIMMs are small outline (form factor) memory modules. Dual-channel is technology that supports simultaneous access to multiple RAM modules. Double-sided RAM are RAM modules that are organized into 4-bits. | RAM Features | 1
In what order should memory slots be filled? | multiple-choice | Whatever order the motherboard manual specifies. | Closest to the CPU to farthest from the CPU. | Alternate slots starting farthest from the CPU. | Farthest from the CPU to closest to the CPU. | Memory slots are smart so any order is acceptable. | 1 | The Hallelujah Chorus is part of Handel's "Messiah" oratorio. Haydn and Bach were both contemporaries of Handel; Mozart and Spears came much later. | Installing RAM | 1

## Chapter 5
Question | Answer Option 1 | Answer Option 2 | Answer Option 3 | Answer Option 4 | Answer Option 5 | Answer Option 6 | Correct Response | Explanation | Related Episode
BIOS programs that enable hardware to function are called what? | POST | Services | CMOS | Device drivers |  |  | 3 | Services are BIOS programs that make hardware functional. POST is a testing program in BIOS. CMOS is a type of memory chip. Device drivers make hardware function in an operating system. | What is a BIOS | 1
Which are found in BIOS? (Choose two) | Good power wire | CMOS battery | Services | POST | Real-time clock | Explation of POST hex codes. | 3,4 | The Power On Self Test (POST) program and the services are contained in the BIOS chip. The CMOS battery is not inside a chip. The RTC is in the CMOS chip, not the BIOS chip. The explanation of POST hex codes can be found in the system manual. | What is a BIOS | 1
What is the primary purpose of POST? | It is an add-on card to test the computer. | It applies power to the CPU. | It enables hardware to function before the OS boots. | It performs diagnostic tests before booting the operating system. |  |  | 4 | POST is a program in the computer's BIOS chip that performs diagnostics prior to the computer booting an operating system. POST can send messages to a POST card but the card does not contain the POST program. A power supply provides power to the CPU. POST does not enable hardware, it tests hardware. | POST | 1
For which failures would you expect POST to issue beep codes? (Choose two) | Video card | Missing keyboard | No memory | No printer found | No network connected | No CPU installed | 1,3 | Beep codes are issued when error messages can't be displayed on the screen. A bad video card would cause beep codes. Missing keyboard, printers, and network connection failures can be shown on a screen. The POST program will not run at all without a CPU installed (and thus would not generate a beep code). | POST | 1
How would a technician start the system setup program? | Touch the system setup button on the front panel of the computer. | Press a certain key before the computer boots the operating system. | Turn off the power switch and unplug the computer. Then plug in the computer and press the power switch to automatically start the setup program. | Enter the administrator password during bootup. |  |  | 2 | Every computer has a certain key on the keyboard that must be pressed before the OS boots to launch the setup program. There is no automatic procedure or button to start the setup program. The administrator password is not entered until after the setup program has started. | System Setup | 1
To prevent random people from booting the OS, a technician should do what? | Set a user password. | Set an administrator password. | Flash the BIOS chip. | Remove the CMOS battery. |  |  | 1 | A user password prevents the OS from booting until the password is entered. The administrator password prevents access to the setup program until the password is entered. Flashing the BIOS is for fixing bugs and adding features to the contents of the BIOS chip. Removing the CMOS battery might prevent the OS from booting, but it is not the best answer. | System Setup | 1
Which is more likely to cause a computer's reported time to fall behind? | Earth is spinning more slowly. | The computer was not programmed to recognize leap year. | The CMOS battery is weak or failing. | The wall voltage is too low. |  |  | 3 | A weak or failed CMOS battery will slow the system clock and may cause other problems. Missing a leap year won't affect the computer's clock rate. Low wall voltage is adjusted in the power supply; if it is too low, the computer won't boot. | Troubleshooting Firmware | 1
Which battery provides power to the RTC and CMOS chip? | CR3022 | CR2032 | AA Battery | 9 Volt Battery |  |  | 2 | CR2032 is the standard CMOS battery. The other choices are not normally used for CMOS in a computer. | Troubleshooting Firmware | 1

## Chapter 6
Question | Question Type (multiple-choice or multi-select) | Answer Option 1 | Answer Option 2 | Answer Option 3 | Answer Option 4 | Correct Response | Explanation | Related Episode
The largest motherboard form factor is? | multiple-choice | ATX | Micro-ATX | ITX | Mini-ITX | 1 | In order of largest to smallest, the form factors are ATX, Micro-ATX, ITX, and Mini-ITX. | Form Factors | 1
Which is true of an I/O shield? | multiple-choice | The I/O shield must be customized to fit the case. | The I/O shield is customized to fit the motherboard I/O area. | The dimensions of the I/O shield for a Micro-ATX motherboard are 9.6 inches by 9.6 inches. | All I/O shields are standardized to fit all motherboard I/O areas. | 2 | I/O shields are customized to fit the motherboard I/O area. I/O shields have standard dimensions to fit standard form factor cases. Micro-ATX motherboards are 9.6x9.6, not their I/O shields. Different motherboards have different I/O ports so it is impossible to create a one-size-fits-all I/O shield for different motherboards. | Form Factors | 1
Which chip is typically found on modern motherboards? | multiple-choice | CMOS battery | Second bridge | North bridge | South bridge | 4 | The South Bridge is typically found on modern motherboards. The functions of the old North Bridge chip have been moved onto modern CPUs. The CMOS battery is mounted on the motherboard, but it is not a chip, it is a battery. Second bridge is a made-up term. | Chipsets | 1
The job of the South Bridge is to act as the interface between the CPU and what? | multiple-choice | Slow hardware | Fast hardware | RAM | Video card | 1 | The South Bridge interfaces slow hardware such as hard drives and keyboards to the CPU. The CPU interacts directly with fast hardware including RAM and video cards. | Chipsets | 1
Which is typically not found on a motherboard? | multiple-choice | PCIe slots | SATA cables | Voltage regulators | Power connectors | 2 | SATA cables attach to connectors on the motherboard, but they are not part of the motherboard. PCIe slots, voltage regulators and power connectors are all found on motherboards. | Touring The Motherboard | 1
Connectors with cables that plug into the motherboard are known as what? | multiple-choice | Dongles | Dangles | Slots | I/O shields | 1 | Cable-connected ports are dongles. Dangles is not a computer term. Slots are for plugging in RAM and expansion cards. The I/O shield does not connect to the motherboard. | Touring The Motherboard | 1
Keeping the wires in a case neat, out of the way and easy to identify is called what? | multiple-choice | Structured cabling | Cable management | Cable bays | Pass-throughs | 2 | Cable management is the technique of organizing cables inside a case. Pass throughs are holes in the chassis that help facilitate cable management. There are no cable bays in a computer case. Structured cabling describes the organization of large, well-designed network cabling installations. | Touring The Case | 1
Which critical components are found on the outside of the case? | multiple-choice | Front-panel connections | Power supplies | Hard drives and SSDs | Tower cases | 1 | Front panel connections are placed on the outside of the case. Power supplies, hard drives and SSDs are typically found inside the case. Tower cases are a type of case, not a component found inside or outside of one. | Touring The Case | 1
Which is it best to do before mounting the motherboard in the case? | multiple-choice | Connect the front-panel connection cables to the motherboard. | Connect the case fans to the motherboard. | Test the motherboard with a CPU and RAM installed. | Remove the CPU and RAM. | 3 | The best answer is to test the motherboard with a CPU and RAM installed. It is harder to install a CPU and RAM once the motherboard is mounted so removing them is not a good idea. It may be possible to connect cables to the motherboard before installing it into the case but it makes the installation challenging. | Installing A Motherboard | 1
Which must be done before installing a motherboard into a case? | multiple-choice | Install case fans. | Install the I/O shield. | Install the SATA cables. | Install a video card into a PCIe slot. | 2 | The I/O shield must be installed before the motherboard is installed; it won't fit after the board is in place. Case fans and SATA cables can be installed at any time. Installing a video card into the motherboard may make it challenging or impossible to install the motherboard into the case. | Installing A Motherboard | 1

## Chapter 7
Question | Answer Option 1 | Answer Option 2 | Answer Option 3 | Answer Option 4 | Correct Response | Explanation | Related Episode
A power supply with optional cable plug-ins is known as a what? | Soldered power supply | Option power supply | Flex power supply | Modular power supply | 4 | A modular power supply simplifies cable management by enabling you to add and remove optional plug-in cables as needed to power components. Option power supply is a made-up term. A Flex power supply is a small-form-factor power supply. A soldered power supply has all of its power cables soldered to the power supply unit (PSU). | The Power Supply
What does the on/off switch on a power supply do? | Provides wall power to the power supply. | Turns on the computer. | Applies power to the "power good" wire. | Nothing; power supplies autodetect power and turn on or off accordingly. | 1 | It allows power to flow from the plug into the power supply. The computer has its own on/off switch. The power supply powers the "power good" wire (if the power is good) but the power supply switch does not do this directly. Power supplies (mostly) do not autodetect power and then react. | The Power Supply
The ATX 12B power connectors provide power to which computer component(s)? | SATA drives | Optical drive | CPU | SSD | 3 | The ATX 12B power connectors send power to the CPU. The other devices get power from the main power connector. | Mounting a Power Supply
Which is a primary characteristic to be considered when choosing a power supply? | Cable lengths | It allows power to flow from the plug into the power supply. The computer has its own on/off switch. The power supply powers the "power good" wire (if the power is good) but the power supply switch does not do this directly. Power supplies (mostly) do not autodetect power and then react. | UPS compatibility | Power sag rating | 2 | Efficiency is a major consideration. Cable length is important, but most power cables are of sufficient length and don't typically need to be measured or checked. Power supplies do not have a sag rating. UPS compatibility is not a real specification. | Choosing a Power Supply
Which is a primary characteristic to be considered when choosing a power supply? | Trip alert | Airflow volume | Wattage | Number of USB power plugs | 3 | Wattage is the primary concern in selecting a power supply. Airflow on a power supply is pre-designed for the maximum capability of the power supply. Power supplies do not have trip alerts or USB power plugs. | Choosing a Power Supply
Which is the quietest cooling solution? | Small fan on a heat sink | Large fan on a heat sink | SpeedFan application | Liquid cooling | 4 | Liquid cooling is the quietest solution. Fan noise varies depending on size and speed, but small fans (which have to spin faster to move the same amount of air) tend to be louder than large ones. SpeedFan is a fan controller program, not a cooling solution. | Cooling Your PC
What is the primary result of overheating the CPU? | Faster fan spinning | Increased performance | System slowdowns | Shutdowns and rebooting | 4 | CPU overheating causes shutdowns and reboots. Overheating does not increase of decrease performance. Overheating does not cause fans to spin faster. | Cooling Your PC
The voltages output by a PSU can be checked with which tool? | Power supply tester | Your finger | A bent paper clip | Smoke detector | 1 | A power supply tester checks the voltage of each wire. Using a finger can injure you and it isn't calibrated to give an accurate reading. A paper clip cannot test voltage. If you get a positive result from using a smoke detector to test a power supply, you need to grab a fire extinguisher! | Troubleshooting Power Supplies
Catastrophic (fast) power failures typically include which symptom? | Slow system performance | Rebooting | Burning smell | Dropping voltages over time | 3 | Catastrophic power supply failure may be accompanied by a burning odor. A catastrophically-failed power supply is dead; it cannot provide enough power for slow performance or rebooting. Power supply voltage decay over time is a symptom of a slowly failing power supply. | Troubleshooting Power Supplies
Unexpected noise coming from inside a running computer likely comes from what? | The system speaker failing. | Something interfering with a fan. | Beep codes generated by failing RAM. | The CPU overheating. | 2 | Cables or loose items in a case that contact spinning fan blades causes unpleasant and unexpected noise. Failing RAM only generates beep codes during the POST process at boot up. Failing speakers and overheated CPUs don't usually make noise. | Troubleshooting Core Components
If installed RAM does not show up in the CMOS setup program, what is the best course of action? | Re-seat the CPU. | Re-seat the RAM module(s). | Re-seat the main power connector. | Add cooling fans to the RAM module(s). | 2 | Re-seat the RAM. None of the other choices will cause the system to recognize previously unrecognized RAM. | Troubleshooting Core Components

## Chapter 8
Question | Answer Option 1 | Answer Option 2 | Answer Option 3 | Answer Option 4 | Correct Response | Explanation | Related Episode
Mass storage is organized into __________? | Gibibytes | LBAs | Pages | Gigabytes | 2 | Storage is organized into Logical Blocks (LBAs). Gigabytes and Gibibytes describe capacity, not organizational structure. Pages are the organizational structure of SSDs but not of all mass storage devices. | Introduction to Mass Storage
Which does not describe a mass storage device? | Optical drive | M.1 drive | Magnetic disk | SSD | 2 | An M.1 drive is not a mass storage device; it is a made-up term that closely resembles the M.2 form factor. Optical drives, magnetic drives and SSDs are all mass storage. | Introduction to Mass Storage
Which is a standard command and connection standard for mass storage devices? | ATA | LBA | 2.5" form factor | 3.5" form factor | 1 | Advanced Technology Attachment (ATA) is a command and connection standard for mass storage devices. Form factors are not command or connection standards. LBA is an organization structure for mass storage devices. | Magnetic Disk Drive
SATA drives use how many wires to transfer data to and from the computer? | 8 | 4 | 2 | 1 | 4 | SATA is a serial interface; all data moves in sequence (serial) over a single wire. SATA does not use 2, 4 or 8 wires to transfer data. | Magnetic Disk Drive
SSDs are organized into logical blocks, but their memory storage cells are called what? | Sectors | Slots | Pages | Sockets | 3 | SSD memory cells are called pages. Magnetic drive storage units are called sectors. Slots and sockets are not terms to describe storage units. | Solid State Drives
Which interface is the fastest? | SATA | SCSI | NVMe | PATA | 3 | NVMe uses PCIe lanes and is the fastest of these interface choices. PATA is the slowest; SATA and SCSI speeds fall between NVMe and PATA. | Solid State Drives
Combine SCSI with SATA to get ____________? | SSCSI | SAS | M.2 | SASI | 2 | Serial Attached SCSI (SAS) uses the SATA connector with the SCSI command language. M.2 is a connector interface and form factor. SSCSI and SASI are made up terms. | SCSI
Running SCSI commands over Ethernet is called __________? | iSCSI | SCSIi | eSCSI | SCSIe | 1 | iSCSI uses SCSI commands sent over Ethernet. SCSIi, eSCSI, and SCSIe are made up terms. | SCSI
Which cannot be set as the first boot choice? | USB Drive | Optical Drive | M.2 Drive | UEFI | 4 | UEFI is a firmware interface, not a boot device. Any of the other choices can be set as a boot device. | Boot Order
Which is a likely reason for a computer to fail to boot? | Boot order set to bootable optical media. | System cannot boot from USB drive. | Boot order changed to a non-bootable device. | System set to boot from SSD. | 3 | A computer cannot boot from a non-bootable device or media. USB drives, optical drives, and SSDs and are all valid boot devices (but will only boot if they contain a working, properly-created bootable drive image). | Boot Order

## Chapter 9
Question | Answer Option 1 | Answer Option 2 | Answer Option 3 | Answer Option 4 | Answer Option 5 | Correct Response | Explanation | Related Episode
What is the minimum number of drives to perform RAID 5? | 1 | 2 | 3 | 4 | 5 | 3 | It takes a minimum of three drives to create a RAID 5 array. | RAID
What is the maximum number of drive failures under RAID 6 at which the array will still function? | 0 | 1 | 2 | 3 | 4 | 3 | A RAID 6 array will function with up to two drive failures. | RAID
Which is an example of a hardware RAID controller? | Storage Spaces | Dedicated expansion card | Dynamic disks | Basic disks |  | 2 | A dedicated RAID controller comes in the form of an expansion card. Storage Spaces is a Microsoft software RAID implementation. Dynamic and basic disks are not RAID controllers. | Hardware RAID
RAID 10 requires how many drives? | 4 | 3 | 2 | 8 |  | 1 | RAID 10 requires 4 drives. | Hardware RAID
Which is most likely the result of a corrupted operating system? | The system attempts to boot from the wrong device. | Slow performance | The hard drive makes a loud clicking noise. | Continuous rebooting |  | 4 | Of the choices here, the most likely result of a corrupt operating system is continuous reboots. Boot order is set in the UEFI/BIOS system setup utility. A corrupt OS can cause crashes and reboots, not slow performance. Hard drive clicking comes from a mechanical failure inside the hard drive. | Mass Storage Troubleshooting

## Chapter 10
Question | Answer Option 1 | Answer Option 2 | Answer Option 3 | Answer Option 4 | Correct Response | Explanation | Related Episode
Which is a valid Compact Disc capacity? | 74 megabytes | 74 minutes | 80 megabytes | 4.37 gigabytes | 2 | 74 minutes is a valid CD capacity. The other values are not valid for CDs. | Optical Media
Which is not a valid USB speed? | 12 Mbps | 480 Mbps | 5 Gbps | 1.1 Gbps | 4 | 1.1 Gbps is not a valid USB speed. USB 1.1 Full Speed runs at 12 Mbps. USB 2.0 Hi Speed runs at 480 Mbps. USB 3 and 3.1 Gen 1 run at 5 Gbps (SuperSpeed). | USB Standards
Each version of USB in a computer has its own what? | USB hub | USB controller | USB peripheral | USB Type-B connector | 2 | Each version of USB in a computer has its own USB controller which is then connected to a USB hub. USB Type-B connectors connect to a downstream peripheral (such as a printer). A USB hub is a circuit or device with one or more upstream USB ports. Each version of USB does not have its own peripheral. | Understanding USB
Most USB peripherals already have a what? | Windows driver | USB lock | HID interface | Lightning connector | 1 | Windows comes with drivers for many common USB devices. A USB lock is an unpowered physical plug that secures open USB ports on a computer, not part of a USB peripheral. There is no such thing as an HID interface. USB devices come with USB connectors, not Lightning connectors. | Configuring USB
Which is not a valid Thunderbolt speed? | 10 Gbps | 20 Gbps | 30 Gbps | 40 Gbps | 3 | 30 Gbps is not a valid Thunderbolt speed. Thunderbolt 1 runs at 10 Gbps, Thunderbolt 2 runs at 20 Gbps, and Thunderbolt 3 runs at 40 Gbps. | Thunder and Lightning
What color is a PS/2 mouse port? | Red | Blue | Purple | Green | 4 | PS/2 mouse ports are green. PS/2 keyboard ports are purple. Red and blue PS/2 ports are not a standard and are seldom, if ever, seen. | Keyboards and Mice
Which utility would a technician use to configure mouse settings? | Display Settings | Control Panel | Disk Management | Mice don't have configurable settings. | 2 | Control Panel is the usual utility to configure mouse settings. Mouse settings are not configurable in Display Settings or the Disk Management utility. Mice do have configurable settings. | Keyboards and Mice
What kind of audio connector provides digital audio output? | Main speaker connector | S/PDIF connector | Microphone connector | Silver/gray connector | 2 | S/PDIF is the Sony/Phillips Digital Interface. The other connector choices are all analog, not digital. | Sight and Sound
Which is not a consideration when selecting a slot in which to install an expansion card? | Air flow | Slot type | Type of operating system | Space for connectors | 3 | The operating system has no bearing on which slot an expansion card is installed into. Air flow, type of slot, and room for rear connectors are all important considerations when selecting an expansion card slot. | Using Expansion Cards
Which is not a step in installing a new expansion card? | Turn on the computer. | Select a connector and slot. | Secure the card in its slot with a slot-cover screw. | Connect any power or data cables to the card. | 1 | The computer should be turned off before installing a new expansion card (and not be turned on until the installation is complete). All of the other choices are normal steps when installing a new expansion card. | Using Expansion Cards

## Chapter 11
Question | Answer Option 1 | Answer Option 2 | Answer Option 3 | Answer Option 4 | Correct Response | Explanation | Related Episode
The two most critical components in a virtualization workstation are a powerful CPU and what? | Powerful video card | RAM | Mass storage | KVM | 2 | Each VM needs RAM for its OS plus RAM for the jobs that it performs. Virtualization workstations may need video, but powerful video cards are not required for most configurations. Mass storage is important but is less critical than lots of RAM. Virtualization workstations do not require KVM switches. | The Right PC for the Job
What is the core component in a NAS setup? | SSD | RAID array | RAM | Dual monitors | 2 | Data reliability is the most important aspect of a NAS, so a good RAID array is called for. SSDs make data access fast but not reliable. NAS systems don't need especially large amounts or RAM nor do they require sophisticated video system. | The Right PC for the Job

## Chapter 17
Question | Answer Option 1 | Answer Option 2 | Answer Option 3 | Answer Option 4 | Correct Response | Explanation | Related Episode
Which is a monitor backlight technology? | LCD | LED | OLED | Nit | 2 | LEDs are a monitor backlight technology. LCDs don't make their own light (thus the need for a backlight). OLEDs make their own light (they don't need a backlight). Nit is a unit used to measure monitor brightness. | Monitor Technologies
Which display technology uses moving mirrors? | CCFL | RGB | DLP | LCD | 3 | DLP uses tiny, moving mirrors to create the projected image. CCFL is a back lighting technology. Red, green, and blue (RGB) are the subpixel colors. A liquid crystal display (LCD) contains liquid crystal that changes opacity. | Monitor Technologies
A CPU with a built-in graphics processor is a what? | DVI | APU | VGA | GPU | 2 | An APU includes a CPU and GPU on the same chip. VGA and DVI are video connectors. A graphics processing unit (GPU) can refer to either the core graphics processor or a standalone video card. | Graphics Cards and Connections Part 1
Which is not true of DVI connectors? | Dual-link connectors can support multiple monitors. | DVI-I supports only one monitor. | DVI can support analog or digital signals. | Dual-link cards can support higher resolutions. | 2 | DVI-I can support one or more monitors. The other statements are all true regarding DVI. | Graphics Cards and Connections Part 2
Which interface supports DRM? | HDMI | DVI-D | VGA | DVI-I | 1 | HDMI supports DRM. The other interfaces do not. | Graphics Cards and Connections Part 2
Which is not a task performed in Windows when installing a video card? | Adjust PCIe power | Adjust font size | Update drivers | Set resolution to native | 1 | PCIe power is not adjustable. All of the other tasks are performed in Windows as part of a video card installation. | Installing a Graphics Card
Which is not a standard projector adjustment? | Keystone | Pincushion | Skew | Threading | 4 | Threading is not a projector adjustment. Keystone, skew and pincushion are all standard projector adjustments. | Projectors
Which may be corrected by reseating a connector? | Dead pixel | Dim image | Burn-in | Incorrect color patterns | 4 | Incorrect color patterns may be caused by loose or failing connectors. Dead pixels and burn-in cannot be fixed. Dim images are caused by a low brightness setting, failing CCFL, or failing inverter. | Troubleshooting Monitors
Which is not a cause of video card overheating? | Bad fan | Poor ventilation | Failed inverter | High video workload | 3 | A failed inverter will make a monitor dim, not shut down a video card. Bad fans and poor ventilation can cause a video card to overheat. High video workloads may cause overheating. | Troubleshooting Monitors

## Chapter 18
Question | Answer Option 1 | Answer Option 2 | Answer Option 3 | Answer Option 4 | Correct Response | Explanation | Related Episode
What goes at the end of an Ethernet frame? | FCS | Destination MAC | Source MAC | Data | 1 | The frame check sequence (FCS) goes at the end of an Ethernet frame. In order, an Ethernet frame includes the destination MAC addresses, the source MAC address, the data payload, and finally the FCS. | Introduction to Networking
MAC addresses are made up of how many bits? | 24 | 48 | 64 | 128 | 2 | MAC addresses are made up of 48 bits. The other answers are incorrect. | Introduction to Networking
Which device retransmits any inbound message out all of its other ports? | Switch | Router | Hub | Smart Repeater | 3 | A hub repeats inbound traffic out all of its other ports. Switches only retransmit data out the port that the intended receiver is connected to. Routers forward traffic to remote networks as required. Smart repeater is an unofficial term for a switch. | Hubs vs Switches
How does a switch know the MAC addresses of connected devices? | Switches don't know MAC addresses. | Switches query each connected host. | An administrator must program the MAC-to-port table. | The switch learns the addresses by watching frames. | 4 | Switches watch all inbound frames and learn MAC addresses from them. Switches definitely need to know MAC addresses, which they learn automatically without needing to query hosts or be manually programmed. | Hubs vs Switches
Which hexadecimal value is equal to 1100 in binary? | A | B | C | D | 3 | 1100 in binary is C in hex. 1011 in binary is B in hex. 1010 in binary is A in hex. 1101 in binary is D in hex. | Hexadecimal
MAC addresses can be represented by how many hexadecimal characters? | 4 | 8 | 12 | 16 | 3 | MAC addresses are made up of 12 hexadecimal characters. The other answers are incorrect. | Hexadecimal
How are WANs identified? | Logical addresses | Physical addresses | MAC addresses | Ethernet address | 1 | Networks are identified by logical addresses (IP addresses). Physical, MAC, and Ethernet addresses are all different names for the same thing. | WANs and Routers
Which device forwards data from one network to another? | Hub | Switch | Email | Router | 4 | A router forwards network traffic from one network to another. Switches and hubs transmit traffic within a LAN. Email may send data from one network to another but it is an application/protocol, not a device. | WANs and Routers
Which is not a network cable type? | Coaxial | Plenum | UTP | STP | 2 | Plenum describes any type of cable with a fire-resistant jacket. Coax, unshielded twisted pair (UTP) and shielded twisted pair (STP) are all types of network cable. | Cables and Connectors
Multimode fiber optic cables use what for their light source? | Lasers | Infrared light | LEDs | Halogen bulbs | 3 | Multimode fiber cables use LEDs to generate light pulses. The other answers are incorrect. | Cables and Connectors
How many pairs of wires are in UTP Ethernet cables? | 2 | 3 | 4 | 8 | 3 | UTP Ethernet cables have four pairs of wires. The other choices are incorrect. | Crimping Cables
Which is the best tool to identify a specific cable within a bundle of cables? | Fox and Hound | TDR | Continuity tester | Punch down tool | 1 | A tone probe and tone generator, also called a Fox and Hound, can easily identify a specific cable within a bundle. Neither a TDR nor a continuity tester can identify a specific cable in a bundle. A punch down tool is not a diagnostic tool. | Structured Cabling
Solid-core cabling is best used where? | To connect a switch to a patch bay in a patch panel. | To connect a computer to a wall jack. | To connect distant locations with horizontal runs and drops inside walls and plenum spaces. | To connect rarely-moved office equipment such as printers and copiers. | 3 | Solid-core cable is used in walls and horizontal runs because it is good for long runs and is not exposed to frequent bending. It is not used in environments where frequent bending occurs such as in patch panels, workspaces, or anywhere that it will be flexed regularly by people handling, stepping on, or tripping over it. | Structured Cabling

## Chapter 19
Question | Answer Option 1 | Answer Option 2 | Answer Option 3 | Answer Option 4 | Correct Response | Explanation | Related Episode
A Class A IP address has how many locked octets? | One | Two | Three | Four | 1 | The first octet of a Class A address, the network address, is locked. The other choices are incorrect. | Introduction to TCP/IP
What does 255 mean in a subnet mask? | The octet is part of the host address. | The octet is part of the network address. | The network address is 255. | The host address is 255. | 2 | Every octet masked with 255 is part of the network address. The other answers are incorrect. | Network ID and Subnet Masks
How many bits are in an IPv6 address? | 32 | 64 | 128 | 256 | 3 | IPv6 addresses are 128 bits long. IPv4 address are 32 bits long. No IP address versions are 64 or 256 bits long. | IPv6
Which service uses port 445? | HTTPS | SMB | IMAP | SLP | 2 | SMB uses port 445. HTTPS uses port 443. IMAP uses port 143. SLP uses port 427. | Port Numbers
What is the maximum number of characters in an FQDN? | 128 (including dots) | 128 (not including dots) | 255 (including dots) | 255 (not including dots) | 3 | Fully-qualified domain names can have up to 255 characters, including dots. The other choices are not correct. | Understanding DNS

## Chapter 20
Question | Question Type (multiple-choice or multi-select) | Answer Option 1 | Answer Option 2 | Answer Option 3 | Answer Option 4 | Correct Response | Explanation | Related Episode
Which is not a Wi-Fi capable device? | multiple-choice | WAP | Switch | Smartphone | Tablet | 2 | A switch is a hard-wired network device. WAPs, smartphones, and tablets are all Wi-Fi capable. | Wireless Network Hardware
Which 802.11 standard runs on 5GHz | multiple-choice | 802.11a | 802.11b | 802.11g | 802.11c | 1 | 802.11a runs on 5GHz. 802.11b and 802.11g run on 2.4GHz. 802.11c is not a Wi-Fi standard. | Wi-Fi Standards
Which should you try first if your device can't connect to a remembered public wireless network? | multiple-choice | Increase the transmit power on the SOHO router. | Connect to the SOHO router with a cable. | Reset the SOHO router to factory defaults. | Delete the profile and try to connect again. | 4 | Delete the profile and try to make a new connection. If you're a guest in a coffee shop or hotel, it's hopefully not even possible for you to increase the power, reset the router, or connect to a wired port. | Connecting to a Wi-Fi Network
Which is not true of wireless mesh networks? | multiple-choice | Mesh networks have a single base station. | Mesh networks are best for large enterprise networks. | Mesh networks have one or more beacon/satellite stations. | Mesh networks provide wide coverage in homes and small offices. | 2 | Mesh networks don't provide the customized configuration required for enterprise-sized networks. All of the other statements are true of wireless mesh networks. | It's a Huge Mesh
Which is not a wireless radio technology found in computers, tablets or phones? | multiple-choice | Infrared | Bluetooth | RFID | NFC | 1 | Infrared is a rarely-used wireless technology that communicates with infrared light, not radio waves. Bluetooth, RFID and NFC are all wireless radio technologies. | Beyond Wi-Fi
Which is most-likely to prevent a device from connecting to a previously-used Wi-Fi network? | multiple-choice | The antenna(s) are poorly oriented. | The SSID has changed. | Too many devices are accessing the WAP. | The WAP is disconnected from the Internet. | 2 | The most-likely answer is that the SSID changed. Poor antenna orientation may reduce speed or range. Too many devices using the WAP are likely to cause low or intermittent connectivity. Even if a WAP is disconnected from the Internet, devices can still connect to it. | Troubleshooting Wireless Connections

## Chapter 21
Question | Answer Option 1 | Answer Option 2 | Answer Option 3 | Answer Option 4 | Correct Response | Explanation | Related Episode
Which is not true of broadband connections? | Broadband is always on (connected). | Dial-up supports broadband speeds of 1.5Mbps. | Broadband DSL may require PPPoE authentication. | Cable broadband uses the DOCSIS standard. | 2 | Dial-up connection speeds max out at about 56kbps. The other statements are true of broadband connections. | Broadband Connections
Which firewall exception must be enabled on a client to connect to a webserver? | Port 143 (inbound) | Port 143 (outbound) | Port 80 (inbound) | Port 80 (outbound) | 4 | The client (the system running the browser) must allow outbound traffic on port 80. Inbound port 80 traffic should be blocked on the web client. Port 143 is used for IMAP; it has nothing to do with web servers or clients. | Firewalls and Servers
Passive mode FTP uses port ______. Active mode FTP uses this same port plus port _______. | 20, 22 | 20, 21 | 21, 20 | 21, 22 | 3 | Passive FTP uses port 21, active FTP uses ports 21 and 20. | FTP
Which is not an email protocol port? | 25 | 110 | 143 | 443 | 4 | Port 443 is for HTTPS, which is not an email protocol. Port 25 is for the Simple Mail Transfer Protocol (SMTP), port 110 is for the Post Office Protocol (POP/POP3) ,and port 143 is for the Internet Message Access Protocol (IMAP). | E-Mail
Which is not a wireless technology used in IoT? | Ethernet | 802.11 | Zigbee | Z-wave | 1 | Ethernet is not wireless (and most IoT devices don't have an Ethernet port). 802.11/Wi-Fi, Zigbee, and Z-wave are all common wireless IoT connection schemes. | Internet of Things

## Chapter 22
Question | Answer Option 1 | Answer Option 2 | Answer Option 3 | Answer Option 4 | Correct Response | Explanation | Related Episode
A virtual machine is a _______ OS running within a ________ OS. | hypervisor, host | guest, hypervisor | guest, host | host, guest | 3 | A VM is a guest operating system that runs within a host operating system. The hypervisor manages the guest OS and the interface between the guest OS and the shared physical hardware of the host OS. | Understanding Virtualization
Which is not needed to install a virtual machine? | Hypervisor | Guest OS .iso file | Virtual disk | Optical drive | 4 | A physical optical drive isn't necessary; the hypervisor can create a virtual optical drive from the guest OS .iso file. The installation needs a hypervisor, a guest OS .iso file and a virtual disk. | Your First Virtual Machine
Which is not a good uses of a virtual machine? | Practice administering different operating systems. | Experiment with multiple drives without purchasing hardware. | Configure virtual networking. | Install 3D games. | 4 | While many VMs support 3D technology, resource sharing with the host OS and other VMs limits a guest's 3D performance. VMs are a great way to practice administering different operating systems, configure and experiment with virtual networking, and experiment with multiple drives by using virtual disks instead of purchasing more physical hard drives. | Advanced Virtualization Setup
Which is not a cloud ownership category? | Corporate | Private | Public | Hybrid | 1 | There is no cloud ownership category known as a corporate cloud. While most of the physical equipment that makes up the cloud is owned by corporations, cloud ownership models focus on who is able to use services provided by a given cloud. Public, private and hybrid are each cloud ownership models. | Cloud Ownership

## Chapter 23
Question | Answer Option 1 | Answer Option 2 | Answer Option 3 | Answer Option 4 | Correct Response | Explanation | Related Episode
Which feature is unique to laptops? | Touchpad | Laptop editions of Windows | Function keys | Integrated audio and video | 1 | Desktops don't come with touchpads. There are no laptop-specific versions of Windows. Function keys are available on desktops and laptops. Desktops and laptops both have integrated audio and video. | Laptop Features
Which is a good technique to use when working inside a laptop? | Store all removed screws and hardware in a bowl to avoid losing them. | Keep the battery attached so you can test as you go. | Review a disassembly guide or manual. | Use a butter knife to separate case halves because it is dull but strong. | 3 | Review the disassembly process. Keeping all hardware and components in a single container can make small parts tough to find and identify when reassembling the computer. The battery should be removed or disconnected to avoid short circuits while working inside the computer. Avoid using tools that are not specifically designed to perform disassembly tasks. | Laptop Hardware - The Tools
Which technique is most helpful when reassembling a laptop? | Consult pictures taken when disassembling the laptop. | Use larger replacement screws than the ones removed. | Upgrade all upgradeable components during reassembly. | Have a second laptop of the same model to review during reassembly. | 1 | Pictures are the easiest and most practical tool to help with reassembly. Use the original hardware to reassemble a laptop. Upgrading during reassembly is a good idea but it won't help the reassembly process. It is likely impractical to have an identical laptop to reference during reassembly. | Laptop Hardware - Core Hardware
Which component usually takes the most disassembly to replace in a laptop? | RAM | Battery | Hard drive | CPU | 4 | The CPU is usually buried deep inside a laptop. RAM, batteries, and hard drives are usually easily accessible. | Laptop Hardware - CPU and Motherboard
Laptop monitors can be challenging to work on for what reason? | They use high power. | They are sealed. | They have built-in batteries. | They use chemical backlighting. | 2 | Laptop displays tend to be sealed. Laptop displays do not have built-in batteries. Laptop displays use the same backlighting technology as desktop displays: LEDs and CCFLs. Laptop displays generally use less power than desktop displays of the same size. | Touring Your Laptop Display

## Chapter 24
Question | Answer Option 1 | Answer Option 2 | Answer Option 3 | Answer Option 4 | Correct Response | Explanation | Related Episode
Which is not true of a mobile device? | It is a single, sealed unit. | It runs a mobile operating system. | It supports wireless connectivity. | It can be easily serviced and upgraded. | 4 | Being sealed, mobile devices are not easily serviceable and they are not designed to be upgraded. The other choices are true of mobile devices. | What is a Mobile Device?
Which is not a wired connection for a smart phone? | Lightning | Ethernet | Micro USB | USB C | 2 | Smart phones do not come with Ethernet connectors. Smart phones commonly have Lightning, micro USB, or USB Type-C connectors. | Mobile Connections
Where can users get Android apps? | Play Store | App Store | Microsoft Store | Steam store | 1 | Google Play is the primary source for Android apps. The Apple App Store provides access to iOS apps. Neither the Microsoft Store nor Steam distribute Android apps. | Touring Android
Which best describes augmented reality? | A completely computer-generated environment. | Computer-generated elements superimposed on the real environment. | Blending real elements into a computer-generated environment. | Using a traditional computer and monitor to view real-time camera output. | 2 | Augmented reality takes a view of the real world and adds in computer-generated audio and/or video. Environments consisting only of computer generated video and audio are called virtual reality. The other choices are incorrect. | Virtual Reality

## Chapter 25
Question | Answer Option 1 | Answer Option 2 | Answer Option 3 | Answer Option 4 | Correct Response | Explanation | Related Episode
Which is not a mobile-device maintenance practice? | Update the PRL. | Update the firmware. | Back up the data and apps. | Back up the data and apps. | 4 | Android Package (APK) files contain installable applications; installing applications isn't part of the normal mobile-device maintenance process. PRL updates, firmware updates, and backups are all mobile device maintenance techniques. | Maintaining Mobile Devices
Which port number is not used by an encrypted email protocol? | 143 | 993 | 587 | 995 | 1 | 143 is the unencrypted IMAP port. 993 is the encrypted IMAP port. 587 is one of the encrypted SMTP port numbers. 995 is the encrypted POP3 port. | Mobile Devices and E-mail
Synchronization is least concerned with which choice? | Contacts | Calendar | Backups | Files | 3 | Backups are only in sync at the instant of backup - after that, the original source may undergo changes until the next backup session. Synchronization is concerned with keeping current, identical copies of contacts, calendar events and files across multiple devices. | Mobile Synchronization

## Chapter 26
Question | Answer Option 1 | Answer Option 2 | Answer Option 3 | Answer Option 4 | Correct Response | Explanation | Related Episode
What material do laser printers use to create the final printed image? | Heated thermal plastic | Heat | Ink | Toner | 4 | Laser printers create the final printed image by fusing toner to the page. The other choices are incorrect. | Laser Printers
Which letters represent the ink colors normally used in color inkjet printers? | RGB, Bk, Wh | RGBKW | RGB | CMYK | 4 | Inkjet printers typically use cyan, magenta, yellow and black (CMYK) ink. Red, green, and blue (RGB) are the colors of light used by monitors. White ink is seldom used in inkjet printers. | Inkjet Printers
Which is not part of the impact-printing process? | Pins pop out of the print head. | Pre-heat the printhead. | Pins strike an inked ribbon. | Inked ribbon makes contact with paper. | 2 | The printhead of a dot matrix (impact) printer does not require heating. All of the other options are part of the process of impact printing with a dot matrix printer. | Impact Printers
Which is not a maintenance task for thermal printers? | Replace the paper. | Clean the printhead. | Replace the fuser. | Blow out any debris. | 3 | Thermal printers do not have fusers. Replace paper as needed. Clean the printheads and blow out debris regularly. | Thermal Printers
Connecting a local printer to a computer is usually done with what kind of connection? | USB | Serial | Ethernet | Infrared | 1 | Most printers have a USB port for connecting to a computer. Some niche industry printers use serial ports. Many printers have an Ethernet port, but they are normally used as network printers, not directly attached to a local computer. Infrared interfaces are not found on printers. | Installing a Local Printer
Which is not true of shared printers? | To access a shared printer, create a local printer and then convert it to shared. | To create a shared printer, enable file and printer sharing. | To create a shared printer, give it a share name. | To access a shared printer, add a printer and then select the shared printer. | 1 | A shared printer cannot be accessed by creating a local printer. The other statements about shared printers are true. | Sharing Printers
Which is not part of the 3D-printing process? | Create the 3-D image. | Create the slice file. | Print a 2-D test. | Preheat the extruder and bed. | 3 | Printing a 2-D test is not part of the 3D-printing process. All of the other choices are part of the 3D-printing process. | 3D Printing

## Chapter 27
Question | Answer Option 1 | Answer Option 2 | Answer Option 3 | Answer Option 4 | Correct Response | Explanation | Related Episode
Which is not a vulnerability-avoidance technique? | Apply patches. | Download e-mail attachments. | Run anti-malware software. | Run a host-based firewall. | 2 | Downloading e-mail attachments does not avoid vulnerabilities (and may expose your systems to them). Patching, running anti-malware software, and using a host-based firewall are all methods to avoid vulnerabilities. | Dealing with the Threats